## Plant details
Tape Planning Rules and Parameter
Unit | Gajner | [6 empty] | D-19/20
Plant | TL-4 | TL-5 | TL-6 | TL-7 | TL-8 | TL-9 | Monofilament | TL-1 | TL-2
Model | STAR-EX 120 B, 1400 | LOREX E-135 SB, 1600 HS | LOREX E-135 SB, 1600 HS | LOREX E-105 MS, 1600 HS | LOREX E-120 MS, 1600 HS | LOREX E-90HP, 1400 HS | PME-80(weiyu) | LOREX E-120B, 1400HS | LOREX E-120B, 1400HS
Die Bolts nos | 50 | 69 | 69 | 68 | 69 | 62 | die hole 38/40
Die width mm | 1500 | 1750 | 1750 | 1750 | 1750 | 1500 |  | 1500 | 1500
Film width working mm | 1350 | 1530 | 1530 | 1540 | 1540 | 1350 |  | 1330 | 1330
melt capacity | 580 | 750 | 750 | 720 | 850 | 500 | 104 | 600 | 600
max output (kg/hr) | 522 | 690 | 690 | 662 | 780 | 460 | 100 | 540 | 540
Current out put kg/hrs | 480 | 600 | 670 | 600 | 719 | 420 | 50 | 500 | 500
No. Of Winders | 196 | 322 | 320 | 324 | 332 | 244 | 40 | 268 | 264
Tape Priority - | 1-Wider Tape without rp <10 % rp | 1-Low Denier with out RP (<1000 D) | 1-Webbing Tape | 1-Low denier with/with out RP (<1000 D) | 1-Narrow tape | 1-Sulzer Tape | 1-Mono tape | 1-Narrow tape (>=940 D) | 1-Low Denier with out RP (<940 D)
|  | 2-Filler Tape low denier (more Than 10% = CaCO3/Filler +Omega | 2-Narrow tape | 2-Wider tape | 2-Wider tape | 2-Fibrillated Tape |  | 2-Wider tape | 2-Wider tape
|  | 3-Wider tape | 3-Wider tape | 3-Webbing Tape | 3-Webbing Tape |  |  |  | 3-Filler Tape low denier (more Than 10% = CaCO3/Filler +Omega
|  | 4-Narrow tape | 4-Filler Tape high denier (more Than 10% = CaCO3/Filler +Omega | 4-Filler Tape high denier (more Than 10% = CaCO3/Filler +Omega | 4-Filler Tape high denier (more Than 10% = CaCO3/Filler +Omega |  |  |  | Narrow <=1500 D
|  |  |  | 5-Low Denier RP Tape-Base Material Is RP in Place Of PP (100% RP) | 5-Narrow RP Tape-Base Material Is RP in Place Of PP (100 % RP)
|  |  |  | 6-Narrow RP Tape-Base Material Is RP in Place Of PP (100 % RP) | 6-Wider RP Tape-Base Material Is RP in Place Of PP (100 %RP)
7-Wider RP Tape-Base Material Is RP in Place Of PP (100 %RP)
Color Priority- | White Tape | White Tape | White Tape | White Tape | White Tape | White Tape | White Tape | White Tape | White Tape
| Color Tape | Color Tape | Color Tape | Color Tape | Color Tape | Color Tape | Color Tape | Color Tape | Color Tape
No Plan - | Gajner TL-4: Webbing Tape; Gajner TL-5: Webbing Tape; Gajner TL-9: Webbing Tape | 3-Wider tape | Webbing Tape | Webbing Tape
| Narrow tape |  |  | Narrow tape >1700 | Narrow <1220 N | Narrow tape | Narrow tape |  | Narrow tape >1500 D
Filler Tape (more Than 10% = CaCO3/Filler +Omega
| Sulzer Tape | Sulzer Tape | Sulzer Tape | Sulzer Tape | Sulzer Tape |  | Sulzer Tape | Sulzer Tape | Sulzer Tape
| Low denier with RP (<1000 D | Low denier with RP (<1000 D | Low denier with RP (<1000 D |  | Low denier with RP (<1000 D | Low denier with RP (<1000 D | Low denier with RP (<1000 D | Low denier with RP (<1000 D | Low denier with RP (<1000 D
| Low denier with out RP (<1000 D |  | Low denier with out RP (<1000 D |  | Low denier with out RP (<1000 D | Low denier with out RP (<1000 D | Low denier with out RP (<1000 D | Low Denier (<940 D)
| Gajner TL-4: Filler Tape low denier (more Than 10% = CaCO3/Filler +Omega; Gajner TL-9: Filler Tape low denier (more Than 10% = CaCO3/Filler +Omega | Filler Tape low denier (more Than 10% = CaCO3/Filler +Omega | Filler Tape low denier (more Than 10% = CaCO3/Filler +Omega
| Gajner TL-9: Wider Tape | Wider Tape
| Fibrillated tape | Fibrillated tape | Fibrillated tape | Fibrillated tape | Fibrillated tape |  | Fibrillated tape | Fibrillated tape | Fibrillated tape
| Low Denier RP Tape-Base Material Is RP in Place Of PP (100 % RP) | Low Denier RP Tape-Base Material Is RP in Place Of PP (100 % RP) | Low Denier RP Tape-Base Material Is RP in Place Of PP (100 % RP) |  | Low Denier RP Tape-Base Material Is RP in Place Of PP | Low Denier RP Tape-Base Material Is RP in Place Of PP | Low Denier RP Tape-Base Material Is RP in Place Of PP | Low Denier RP Tape-Base Material Is RP in Place Of PP | Low Denier RP Tape-Base Material Is RP in Place Of PP
| Narrow RP Tape-Base Material Is RP in Place Of PP (100 % RP) | Narrow RP Tape-Base Material Is RP in Place Of PP (100 % RP) | Narrow RP Tape-Base Material Is RP in Place Of PP (100 % RP) |  |  | Narrow RP Tape-Base Material Is RP in Place Of PP | Narrow RP Tape-Base Material Is RP in Place Of PP | Narrow RP Tape-Base Material Is RP in Place Of PP | Narrow RP Tape-Base Material Is RP in Place Of PP
| Wider RP Tape-Base Material Is RP in Place Of PP (100 %RP) | Wider RP Tape-Base Material Is RP in Place Of PP (100 %RP) | Wider RP Tape-Base Material Is RP in Place Of PP (100 %RP) |  |  | Wider RP Tape-Base Material Is RP in Place Of PP | Wider RP Tape-Base Material Is RP in Place Of PP | Wider RP Tape-Base Material Is RP in Place Of PP | Wider RP Tape-Base Material Is RP in Place Of PP
For Flat/Tube Fabric -
No Of warp tape = (Width X Multiplying Factor X Warp Mesh )/ 2.54
For Flat/Tube reinforcement -
No of Reinforce tape = ((Reinforcement Width X No of Zone / 2.54)) X Warp Mesh X 2
No Of Warp Tape = ((Width X Multiplying factor) - (Reinforce Width x no Of zone)) x Warp Mesh / 2.54
Flat/Tube Conductive -
No Of Conductive Tape in warp = (Width X Multiplying Factor)/ 14
No Of warp tape = ((Width X Multiplying Factor X Warp Mesh )/ 2.54) - No Of Conductive Tape in warp
For Flat/Tube reinforcement Conductive -
No Of Conductive Tape in warp = (Width X Multiplying Factor)/ 14
No of Reinforce tape = ((Reinforcement Wdth X No of Zone / 2.54)) X Warp Mesh X 2
No Of warp tape = (((Width X Multiplying factor) - (Reinforce Width x no Of zone)) x Warp Mesh / 2.54) - No Of Conductive Tape in warp
Multiplying Factor F = 1 , T or Tr = 2
Warp Tape Loading on one loom (Qty in Kg & no Of bobbin) | Gajner TL-4: No. Of Tape X No Of layer X 1.5 KG
Warp Tape Unloading on one loom (Qty in Kg & no Of bobbin) | Gajner TL-4: No. Of Tape X No Of layer X 0.6 KG
1 | Gajner TL-4: Unit wise tape demand & tape Schudle should be done.
2 | Gajner TL-4: In Color tape -minimum 2500 Kg should Be Plan.
3 | Gajner TL-4: Minimum changeover to be done
4 | Gajner TL-4: Plant should not stop due to planning before 12 hrs
5 | Gajner TL-4: Color plan should be at 01 plant only at a time
6 | Gajner TL-4: Minium 08 hrs plan to be provided
7 | Gajner TL-4: Not provide plan less then 500 kg requirement before approval
8 | Gajner TL-4: Same color plan or color plan should be provide in sequance
9 | Gajner TL-4: Less quantity/Color reqirement tape should be plan in single runing
10 | Gajner TL-4: plan should be provide in one 1 step up and down in denier change
11 | Gajner TL-4: Marking and tape id should be provide with plan
12 | Gajner TL-4: DNR WISE PROD tAKEN SHOULD BE CMS FORMS
13 | Gajner TL-4: Next Day projection Plan
14 | Gajner TL-4: Prediction Plan

## Cofigured Rule
1 | FORM - Configured Rules For Step Up/Down
| Tape Type | Denier | Time (in Min)
| Narrow tape | 250 | 30
| Wider | 250 | 30
| Low Denier | 200 | 30
| Webbing Tape | 330 | 30
2 | FORM - Configured Rules For Recipe Change
| Reciepe 1 | Reciepe 2 | Duration (im Min)
| pp |  | 0
| filler |  | 40
| uv |  | 0
| rp |  | 0
| color change/mb change |  | 60
3 | FORM - Tape Line Plan stop /Preventive Maintenance Stop Form (Due Less Load on Plant / Less Order)
| Tape Line | From date & Time | To date & Time.
4 | FORM - Buffer Tape Plan Stock/Coding tape/Other Tape requirement Form.
| Tape ID | Qty.(in Kg)

## Changeover data
Changeover Data Requirement
Tape line no | Type of changeover | Down Time taken (Min) | Production loss (kg) | Wastage (kg) | Manpower cost loss (Rs)
tape line 1 | Cam Change /Spacer chnge | 40 | 360 | 40 | 245
| Program change | 40 | 360 | 40 | 245
| Blade change | 40 | 360 | 40 | 245
| Recipe change (filler) | 25 | 225 | 80 | 153.125
| Color change (white to color ) | 25 | 225 | 40 | 153.125
| Color chnge (Color to white) | 25 | 225 | 150 | 153.125
| Mesh change | 120 | 1080 | 40 | 735
| color +cam chnage | 40 | 360 | 150 | 245
| color+mesh change | 120 | 1080 | 150 | 735
| recipe+cam change | 40 | 360 | 40 | 245
| recipe+mesh change | 120 | 1080 | 40 | 735 | k
tape line 2 | Cam Change /Spacer chnge | 40 | 360 | 40 | 245
| Program change | 40 | 360 | 40 | 245
| Blade change | 40 | 360 | 40 | 245
| Recipe change (filler) | 25 | 225 | 80 | 153.125
| Color change (white to color ) | 25 | 225 | 40 | 153.125
| Color chnge (Color to white) | 25 | 225 | 150 | 153.125
| Mesh change | 120 | 1080 | 40 | 735
| color +cam chnage | 40 | 360 | 150 | 245
| color+mesh change | 120 | 1080 | 150 | 735
| recipe+cam change | 40 | 360 | 40 | 245
| recipe+mesh change | 120 | 1080 | 40 | 735
tape line 4 | Cam Change /Spacer chnge | 40 | 333.3333 | 40 | 245
| Program change | 40 | 333.3333 | 40 | 245
| Blade change | 40 | 333.3333 | 40 | 245
| Recipe change (filler) | 25 | 208.3333 | 80 | 153.125
| Color change (white to color ) | 25 | 208.3333 | 40 | 153.125
| Color chnge (Color to white) | 25 | 208.3333 | 150 | 153.125
| Mesh change | 120 | 1000 | 40 | 735
| color +cam chnage | 40 | 333.3333 | 150 | 245
| color+mesh change | 120 | 1000 | 150 | 735
| recipe+cam change | 40 | 333.3333 | 40 | 245
| recipe+mesh change | 120 | 1000 | 40 | 735
tape line 5 | Cam Change /Spacer chnge | 40 | 460 | 40 | 299.7222
| Program change | 40 | 460 | 40 | 299.7222
| Blade change | 40 | 460 | 40 | 299.7222
| Recipe change (filler) | 25 | 287.5 | 80 | 187.3264
| Color change (white to color ) | 25 | 287.5 | 40 | 187.3264
| Color chnge (Color to white) | 25 | 287.5 | 150 | 187.3264
| Mesh change | 120 | 1380 | 40 | 899.1667
| color +cam chnage | 40 | 460 | 150 | 299.7222
| color+mesh change | 120 | 1380 | 150 | 899.1667
| recipe+cam change | 40 | 460 | 40 | 299.7222
| recipe+mesh change | 120 | 1380 | 40 | 899.1667
tape line 6 | Cam Change /Spacer chnge | 40 | 460 | 40 | 299.7222
| Program change | 40 | 460 | 40 | 299.7222
| Blade change | 40 | 460 | 40 | 299.7222
| Recipe change (filler) | 25 | 287.5 | 80 | 187.3264
| Color change (white to color ) | 25 | 287.5 | 40 | 187.3264
| Color chnge (Color to white) | 25 | 287.5 | 150 | 187.3264
| Mesh change | 120 | 1380 | 40 | 899.1667
| color +cam chnage | 40 | 460 | 150 | 299.7222
| color+mesh change | 120 | 1380 | 150 | 899.1667
| recipe+cam change | 40 | 460 | 40 | 299.7222
| recipe+mesh change | 120 | 1380 | 40 | 899.1667
tape line 7 | Cam Change /Spacer chnge | 40 | 441.3333 | 40 | 299.7222
| Program change | 40 | 441.3333 | 40 | 299.7222
| Blade change | 40 | 441.3333 | 40 | 299.7222
| Recipe change (filler) | 25 | 275.8333 | 80 | 187.3264
| Color change (white to color ) | 25 | 275.8333 | 40 | 187.3264
| Color chnge (Color to white) | 25 | 275.8333 | 150 | 187.3264
| Mesh change | 120 | 1324 | 40 | 899.1667
| color +cam chnage | 40 | 441.3333 | 150 | 299.7222
| color+mesh change | 120 | 1324 | 150 | 899.1667
| recipe+cam change | 40 | 441.3333 | 40 | 299.7222
| recipe+mesh change | 120 | 1324 | 40 | 899.1667
tape line 8 | Cam Change /Spacer chnge | 40 | 520 | 40 | 299.7222
| Program change | 40 | 520 | 40 | 299.7222
| Blade change | 40 | 520 | 40 | 299.7222
| Recipe change (filler) | 25 | 325 | 80 | 187.3264
| Color change (white to color ) | 25 | 325 | 40 | 187.3264
| Color chnge (Color to white) | 25 | 325 | 150 | 187.3264
| Mesh change | 120 | 1560 | 40 | 899.1667
| color +cam chnage | 40 | 520 | 150 | 299.7222
| color+mesh change | 120 | 1560 | 150 | 899.1667
| recipe+cam change | 40 | 520 | 40 | 299.7222
| recipe+mesh change | 120 | 1560 | 40 | 899.1667
tape line 9 | Cam Change /Spacer chnge | 60 | 480 | 60 | 222.5
| Program change | 60 | 480 | 60 | 222.5
| Blade change | 60 | 480 | 60 | 222.5
| Recipe change (filler) | 60 | 480 | 80 | 222.5
| Color change (white to color ) | 60 | 480 | 40 | 222.5
| Color chnge (Color to white) | 60 | 480 | 150 | 222.5
| Mesh change | 120 | 960 | 60 | 445
| Tape guide chnage | 120 | 960 | 60 | 445
| color +cam chnage | 60 | 480 | 150 | 222.5
| color+mesh change | 120 | 960 | 150 | 445
| recipe+cam change | 60 | 480 | 40 | 222.5
| recipe+mesh change | 120 | 960 | 40 | 445

## Sheet1
Calculation of Required Warp and Weft tapes
Read Weaving Planning
Use fabric Recipe data and get fabric width, GSM, Warp Mesh , Weft Mesh
Use Master tape to get tape denier
Convert UL fabric balance to make (mtr) KG steps are given below
KG = (width x UL balance to make (mtr) X GSM)/1000